## Analytical Solution
*This spreadsheet calcuated the simple analytical solution for Sr diffusion in plagioclase assuming diffusivity is constant (based off of Rubin_Diffusion model spreadsheet)
Calculate diffusivity (based on Giletti and Casserly, 1994) |  |  | Distance (ΔX) in µm |  | r = Courant Condition | Calculated from Courant Condition (r = 0.5) |  |  | Δt used |  | Courant Condition (r)
Variables |  |  | 2 |  | Time Step (Δt) sec | 5266355.2921 |  | Years | 0.1 |  | 0.29962
Temp (℃) | 900 |  |  |  | Δt hours | 1462.8765 |  | Seconds | 3155760
Temp (K) | 1173.15 |  |  |  | Δt years | 0.16688
XAn | 0.5
Calculated Diffusivity
DSr (m2/s) | 3.7977e-19
DSr (µm2/s) | 3.7977e-07
Initial Conditions
Concentration (ppm)
Core | 150
Rim | 50
ANALYTICAL SOLUTION |  |  | Number of interations | 1 | 2 | 3 | 4 | 5 | 6 | 7 | 8 | 9 | 10 | 11 | 12 | 13
|  |  | Time in years | 0.1 | 0.2 | 0.3 | 0.4 | 0.5 | 0.6 | 0.7 | 0.8 | 0.9 | 1 | 10 | 100 | 1000
|  |  | Time in seconds | 3155760 | 6311520 | 9467280 | 12623040 | 15778800 | 18934560 | 22090320 | 25246080 | 28401840 | 31557600 | 315576000 | 3155760000 | 31557600000
| ΔX | XAn | Co
0 | -60 | 0.5 | 150 | 150 | 150 | 150 | 150 | 150 | 150 | 150 | 150 | 150 | 150 | 149.9947 | 138.9812 | 115.0824
1 | -58 | 0.5 | 150 | 150 | 150 | 150 | 150 | 150 | 150 | 150 | 150 | 150 | 150 | 149.991 | 138.1928 | 114.6032
2 | -56 | 0.5 | 150 | 150 | 150 | 150 | 150 | 150 | 150 | 150 | 150 | 150 | 150 | 149.9851 | 137.3653 | 114.1216
3 | -54 | 0.5 | 150 | 150 | 150 | 150 | 150 | 150 | 150 | 150 | 150 | 150 | 150 | 149.9757 | 136.4982 | 113.6377
4 | -52 | 0.5 | 150 | 150 | 150 | 150 | 150 | 150 | 150 | 150 | 150 | 150 | 150 | 149.9609 | 135.5911 | 113.1517
5 | -50 | 0.5 | 150 | 150 | 150 | 150 | 150 | 150 | 150 | 150 | 150 | 150 | 150 | 149.938 | 134.6438 | 112.6636
6 | -48 | 0.5 | 150 | 150 | 150 | 150 | 150 | 150 | 150 | 150 | 150 | 150 | 150 | 149.9034 | 133.6562 | 112.1734
7 | -46 | 0.5 | 150 | 150 | 150 | 150 | 150 | 150 | 150 | 150 | 150 | 150 | 150 | 149.8517 | 132.6282 | 111.6812
8 | -44 | 0.5 | 150 | 150 | 150 | 150 | 150 | 150 | 150 | 150 | 150 | 150 | 150 | 149.7759 | 131.56 | 111.1872
9 | -42 | 0.5 | 150 | 150 | 150 | 150 | 150 | 150 | 150 | 150 | 150 | 150 | 150 | 149.6664 | 130.4518 | 110.6913
10 | -40 | 0.5 | 150 | 150 | 150 | 150 | 150 | 150 | 150 | 150 | 150 | 150 | 150 | 149.5112 | 129.3042 | 110.1937
11 | -38 | 0.5 | 150 | 150 | 150 | 150 | 150 | 150 | 150 | 150 | 150 | 150 | 150 | 149.2945 | 128.1176 | 109.6945
12 | -36 | 0.5 | 150 | 150 | 150 | 150 | 150 | 150 | 150 | 150 | 150 | 150 | 150 | 148.9972 | 126.8927 | 109.1936
13 | -34 | 0.5 | 150 | 150 | 150 | 150 | 150 | 150 | 150 | 150 | 150 | 150 | 150 | 148.5958 | 125.6306 | 108.6913
14 | -32 | 0.5 | 150 | 150 | 150 | 150 | 150 | 150 | 150 | 150 | 150 | 150 | 150 | 148.0629 | 124.3321 | 108.1875
15 | -30 | 0.5 | 150 | 150 | 150 | 150 | 150 | 150 | 150 | 150 | 150 | 150 | 150 | 147.3672 | 122.9984 | 107.6823
16 | -28 | 0.5 | 150 | 150 | 150 | 150 | 150 | 150 | 150 | 150 | 150 | 150 | 150 | 146.474 | 121.631 | 107.1759
17 | -26 | 0.5 | 150 | 150 | 150 | 150 | 150 | 150 | 150 | 150 | 150 | 150 | 150 | 145.346 | 120.2313 | 106.6684
18 | -24 | 0.5 | 150 | 150 | 150 | 150 | 150 | 150 | 150 | 150 | 150 | 150 | 150 | 143.9452 | 118.8008 | 106.1597
19 | -22 | 0.5 | 150 | 150 | 150 | 150 | 150 | 150 | 150 | 150 | 150 | 149.9999 | 149.9996 | 142.2342 | 117.3415 | 105.65
20 | -20 | 0.5 | 150 | 150 | 150 | 150 | 150 | 150 | 150 | 149.9999 | 149.9998 | 149.9992 | 149.9978 | 140.1791 | 115.855 | 105.1393
21 | -18 | 0.5 | 150 | 150 | 150 | 150 | 150 | 150 | 149.9999 | 149.9994 | 149.998 | 149.9947 | 149.9882 | 137.7512 | 114.3436 | 104.6278
22 | -16 | 0.5 | 150 | 150 | 150 | 150 | 150 | 149.9998 | 149.9988 | 149.9953 | 149.9871 | 149.9714 | 149.9459 | 134.9305 | 112.8094 | 104.1156
23 | -14 | 0.5 | 150 | 150 | 150 | 150 | 149.9997 | 149.9974 | 149.9889 | 149.9684 | 149.9306 | 149.8712 | 149.7879 | 131.7076 | 111.2545 | 103.6026
24 | -12 | 0.5 | 150 | 150 | 150 | 149.9996 | 149.9947 | 149.9736 | 149.9223 | 149.8303 | 149.6932 | 149.5112 | 149.2878 | 128.0858 | 109.6813 | 103.0891
25 | -10 | 0.5 | 150 | 150 | 149.9998 | 149.9904 | 149.938 | 149.8065 | 149.5817 | 149.2683 | 148.8804 | 148.4342 | 147.9452 | 124.0832 | 108.0923 | 102.575
26 | -8 | 0.5 | 150 | 150 | 149.9871 | 149.8574 | 149.5112 | 148.958 | 148.2551 | 147.4593 | 146.6144 | 145.7504 | 144.8875 | 119.7327 | 106.49 | 102.0605
27 | -6 | 0.5 | 150 | 149.9947 | 149.6932 | 148.7373 | 147.3672 | 145.8467 | 144.3193 | 142.8511 | 141.4685 | 140.1791 | 138.9812 | 115.0824 | 104.877 | 101.5457
28 | -4 | 0.5 | 150 | 149.5112 | 146.6144 | 143.2107 | 140.1791 | 137.6045 | 135.4235 | 133.5598 | 131.9499 | 130.544 | 129.3042 | 110.1937 | 103.2558 | 101.0306
29 | -2 | 0.5 | 150 | 140.1791 | 131.9499 | 127.2116 | 124.0832 | 121.8274 | 120.1037 | 118.7318 | 117.6067 | 116.6623 | 115.855 | 105.1393 | 101.6293 | 100.5153
30 | 0 | 0.5 | 150 | 100 | 100 | 100 | 100 | 100 | 100 | 100 | 100 | 100 | 100 | 100 | 100 | 100
31 | 2 | 0.5 | 50 | 59.8209 | 68.0501 | 72.7884 | 75.9168 | 78.1726 | 79.8963 | 81.2682 | 82.3933 | 83.3377 | 84.145 | 94.8607 | 98.3707 | 99.4847
32 | 4 | 0.5 | 50 | 50.4888 | 53.3856 | 56.7893 | 59.8209 | 62.3955 | 64.5765 | 66.4402 | 68.0501 | 69.456 | 70.6958 | 89.8063 | 96.7442 | 98.9694
33 | 6 | 0.5 | 50 | 50.0053 | 50.3068 | 51.2627 | 52.6328 | 54.1533 | 55.6807 | 57.1489 | 58.5315 | 59.8209 | 61.0188 | 84.9176 | 95.123 | 98.4543
34 | 8 | 0.5 | 50 | 50 | 50.0129 | 50.1426 | 50.4888 | 51.042 | 51.7449 | 52.5407 | 53.3856 | 54.2496 | 55.1125 | 80.2673 | 93.51 | 97.9395
35 | 10 | 0.5 | 50 | 50 | 50.0002 | 50.0096 | 50.062 | 50.1935 | 50.4183 | 50.7317 | 51.1196 | 51.5658 | 52.0548 | 75.9168 | 91.9077 | 97.425
36 | 12 | 0.5 | 50 | 50 | 50 | 50.0004 | 50.0053 | 50.0264 | 50.0777 | 50.1697 | 50.3068 | 50.4888 | 50.7122 | 71.9142 | 90.3187 | 96.9109
37 | 14 | 0.5 | 50 | 50 | 50 | 50 | 50.0003 | 50.0026 | 50.0111 | 50.0316 | 50.0694 | 50.1288 | 50.2121 | 68.2924 | 88.7455 | 96.3974
38 | 16 | 0.5 | 50 | 50 | 50 | 50 | 50 | 50.0002 | 50.0012 | 50.0047 | 50.0129 | 50.0286 | 50.0541 | 65.0695 | 87.1906 | 95.8844
39 | 18 | 0.5 | 50 | 50 | 50 | 50 | 50 | 50 | 50.0001 | 50.0006 | 50.002 | 50.0053 | 50.0118 | 62.2488 | 85.6564 | 95.3722
40 | 20 | 0.5 | 50 | 50 | 50 | 50 | 50 | 50 | 50 | 50.0001 | 50.0002 | 50.0008 | 50.0022 | 59.8209 | 84.145 | 94.8607
41 | 22 | 0.5 | 50 | 50 | 50 | 50 | 50 | 50 | 50 | 50 | 50 | 50.0001 | 50.0004 | 57.7658 | 82.6585 | 94.35
42 | 24 | 0.5 | 50 | 50 | 50 | 50 | 50 | 50 | 50 | 50 | 50 | 50 | 50 | 56.0548 | 81.1992 | 93.8403
43 | 26 | 0.5 | 50 | 50 | 50 | 50 | 50 | 50 | 50 | 50 | 50 | 50 | 50 | 54.654 | 79.7687 | 93.3316
44 | 28 | 0.5 | 50 | 50 | 50 | 50 | 50 | 50 | 50 | 50 | 50 | 50 | 50 | 53.526 | 78.369 | 92.8241
45 | 30 | 0.5 | 50 | 50 | 50 | 50 | 50 | 50 | 50 | 50 | 50 | 50 | 50 | 52.6328 | 77.0016 | 92.3177
46 | 32 | 0.5 | 50 | 50 | 50 | 50 | 50 | 50 | 50 | 50 | 50 | 50 | 50 | 51.9371 | 75.6679 | 91.8125
47 | 34 | 0.5 | 50 | 50 | 50 | 50 | 50 | 50 | 50 | 50 | 50 | 50 | 50 | 51.4042 | 74.3694 | 91.3087
48 | 36 | 0.5 | 50 | 50 | 50 | 50 | 50 | 50 | 50 | 50 | 50 | 50 | 50 | 51.0028 | 73.1073 | 90.8064
49 | 38 | 0.5 | 50 | 50 | 50 | 50 | 50 | 50 | 50 | 50 | 50 | 50 | 50 | 50.7055 | 71.8824 | 90.3055
50 | 40 | 0.5 | 50 | 50 | 50 | 50 | 50 | 50 | 50 | 50 | 50 | 50 | 50 | 50.4888 | 70.6958 | 89.8063
51 | 42 | 0.5 | 50 | 50 | 50 | 50 | 50 | 50 | 50 | 50 | 50 | 50 | 50 | 50.3336 | 69.5482 | 89.3087
52 | 44 | 0.5 | 50 | 50 | 50 | 50 | 50 | 50 | 50 | 50 | 50 | 50 | 50 | 50.2241 | 68.44 | 88.8128
53 | 46 | 0.5 | 50 | 50 | 50 | 50 | 50 | 50 | 50 | 50 | 50 | 50 | 50 | 50.1483 | 67.3718 | 88.3188
54 | 48 | 0.5 | 50 | 50 | 50 | 50 | 50 | 50 | 50 | 50 | 50 | 50 | 50 | 50.0966 | 66.3438 | 87.8266
55 | 50 | 0.5 | 50 | 50 | 50 | 50 | 50 | 50 | 50 | 50 | 50 | 50 | 50 | 50.062 | 65.3562 | 87.3364
56 | 52 | 0.5 | 50 | 50 | 50 | 50 | 50 | 50 | 50 | 50 | 50 | 50 | 50 | 50.0391 | 64.4089 | 86.8483
57 | 54 | 0.5 | 50 | 50 | 50 | 50 | 50 | 50 | 50 | 50 | 50 | 50 | 50 | 50.0243 | 63.5018 | 86.3623
58 | 56 | 0.5 | 50 | 50 | 50 | 50 | 50 | 50 | 50 | 50 | 50 | 50 | 50 | 50.0149 | 62.6347 | 85.8784
59 | 58 | 0.5 | 50 | 50 | 50 | 50 | 50 | 50 | 50 | 50 | 50 | 50 | 50 | 50.009 | 61.8072 | 85.3968
60 | 60 | 0.5 | 50 | 50 | 50 | 50 | 50 | 50 | 50 | 50 | 50 | 50 | 50 | 50.0053 | 61.0188 | 84.9176

## Model Input
Distance | XAn | Initial Condition | 1 year | uncertainty | 10 years | uncertainty | 100 years | uncertainty | 1000 years | uncertainty
0 | 0.5 | 150 | 150 | 10 | 149.9947 | 10 | 138.9812 | 10 | 115.0824 | 10
2 | 0.5 | 150 | 150 | 10 | 149.991 | 10 | 138.1928 | 10 | 114.6032 | 10
4 | 0.5 | 150 | 150 | 10 | 149.9851 | 10 | 137.3653 | 10 | 114.1216 | 10
6 | 0.5 | 150 | 150 | 10 | 149.9757 | 10 | 136.4982 | 10 | 113.6377 | 10
8 | 0.5 | 150 | 150 | 10 | 149.9609 | 10 | 135.5911 | 10 | 113.1517 | 10
10 | 0.5 | 150 | 150 | 10 | 149.938 | 10 | 134.6438 | 10 | 112.6636 | 10
12 | 0.5 | 150 | 150 | 10 | 149.9034 | 10 | 133.6562 | 10 | 112.1734 | 10
14 | 0.5 | 150 | 150 | 10 | 149.8517 | 10 | 132.6282 | 10 | 111.6812 | 10
16 | 0.5 | 150 | 150 | 10 | 149.7759 | 10 | 131.56 | 10 | 111.1872 | 10
18 | 0.5 | 150 | 150 | 10 | 149.6664 | 10 | 130.4518 | 10 | 110.6913 | 10
20 | 0.5 | 150 | 150 | 10 | 149.5112 | 10 | 129.3042 | 10 | 110.1937 | 10
22 | 0.5 | 150 | 150 | 10 | 149.2945 | 10 | 128.1176 | 10 | 109.6945 | 10
24 | 0.5 | 150 | 150 | 10 | 148.9972 | 10 | 126.8927 | 10 | 109.1936 | 10
26 | 0.5 | 150 | 150 | 10 | 148.5958 | 10 | 125.6306 | 10 | 108.6913 | 10
28 | 0.5 | 150 | 150 | 10 | 148.0629 | 10 | 124.3321 | 10 | 108.1875 | 10
30 | 0.5 | 150 | 150 | 10 | 147.3672 | 10 | 122.9984 | 10 | 107.6823 | 10
32 | 0.5 | 150 | 150 | 10 | 146.474 | 10 | 121.631 | 10 | 107.1759 | 10
34 | 0.5 | 150 | 150 | 10 | 145.346 | 10 | 120.2313 | 10 | 106.6684 | 10
36 | 0.5 | 150 | 150 | 10 | 143.9452 | 10 | 118.8008 | 10 | 106.1597 | 10
38 | 0.5 | 150 | 149.9996 | 10 | 142.2342 | 10 | 117.3415 | 10 | 105.65 | 10
40 | 0.5 | 150 | 149.9978 | 10 | 140.1791 | 10 | 115.855 | 10 | 105.1393 | 10
42 | 0.5 | 150 | 149.9882 | 10 | 137.7512 | 10 | 114.3436 | 10 | 104.6278 | 10
44 | 0.5 | 150 | 149.9459 | 10 | 134.9305 | 10 | 112.8094 | 10 | 104.1156 | 10
46 | 0.5 | 150 | 149.7879 | 10 | 131.7076 | 10 | 111.2545 | 10 | 103.6026 | 10
48 | 0.5 | 150 | 149.2878 | 10 | 128.0858 | 10 | 109.6813 | 10 | 103.0891 | 10
50 | 0.5 | 150 | 147.9452 | 10 | 124.0832 | 10 | 108.0923 | 10 | 102.575 | 10
52 | 0.5 | 150 | 144.8875 | 10 | 119.7327 | 10 | 106.49 | 10 | 102.0605 | 10
54 | 0.5 | 150 | 138.9812 | 10 | 115.0824 | 10 | 104.877 | 10 | 101.5457 | 10
56 | 0.5 | 150 | 129.3042 | 10 | 110.1937 | 10 | 103.2558 | 10 | 101.0306 | 10
58 | 0.5 | 150 | 115.855 | 10 | 105.1393 | 10 | 101.6293 | 10 | 100.5153 | 10
60 | 0.5 | 150 | 100 | 10 | 100 | 10 | 100 | 10 | 100 | 10
62 | 0.5 | 50 | 84.145 | 10 | 94.8607 | 10 | 98.3707 | 10 | 99.4847 | 10
64 | 0.5 | 50 | 70.6958 | 10 | 89.8063 | 10 | 96.7442 | 10 | 98.9694 | 10
66 | 0.5 | 50 | 61.0188 | 10 | 84.9176 | 10 | 95.123 | 10 | 98.4543 | 10
68 | 0.5 | 50 | 55.1125 | 10 | 80.2673 | 10 | 93.51 | 10 | 97.9395 | 10
70 | 0.5 | 50 | 52.0548 | 10 | 75.9168 | 10 | 91.9077 | 10 | 97.425 | 10
72 | 0.5 | 50 | 50.7122 | 10 | 71.9142 | 10 | 90.3187 | 10 | 96.9109 | 10
74 | 0.5 | 50 | 50.2121 | 10 | 68.2924 | 10 | 88.7455 | 10 | 96.3974 | 10
76 | 0.5 | 50 | 50.0541 | 10 | 65.0695 | 10 | 87.1906 | 10 | 95.8844 | 10
78 | 0.5 | 50 | 50.0118 | 10 | 62.2488 | 10 | 85.6564 | 10 | 95.3722 | 10
80 | 0.5 | 50 | 50.0022 | 10 | 59.8209 | 10 | 84.145 | 10 | 94.8607 | 10
82 | 0.5 | 50 | 50.0004 | 10 | 57.7658 | 10 | 82.6585 | 10 | 94.35 | 10
84 | 0.5 | 50 | 50 | 10 | 56.0548 | 10 | 81.1992 | 10 | 93.8403 | 10
86 | 0.5 | 50 | 50 | 10 | 54.654 | 10 | 79.7687 | 10 | 93.3316 | 10
88 | 0.5 | 50 | 50 | 10 | 53.526 | 10 | 78.369 | 10 | 92.8241 | 10
90 | 0.5 | 50 | 50 | 10 | 52.6328 | 10 | 77.0016 | 10 | 92.3177 | 10
92 | 0.5 | 50 | 50 | 10 | 51.9371 | 10 | 75.6679 | 10 | 91.8125 | 10
94 | 0.5 | 50 | 50 | 10 | 51.4042 | 10 | 74.3694 | 10 | 91.3087 | 10
96 | 0.5 | 50 | 50 | 10 | 51.0028 | 10 | 73.1073 | 10 | 90.8064 | 10
98 | 0.5 | 50 | 50 | 10 | 50.7055 | 10 | 71.8824 | 10 | 90.3055 | 10
100 | 0.5 | 50 | 50 | 10 | 50.4888 | 10 | 70.6958 | 10 | 89.8063 | 10
102 | 0.5 | 50 | 50 | 10 | 50.3336 | 10 | 69.5482 | 10 | 89.3087 | 10
104 | 0.5 | 50 | 50 | 10 | 50.2241 | 10 | 68.44 | 10 | 88.8128 | 10
106 | 0.5 | 50 | 50 | 10 | 50.1483 | 10 | 67.3718 | 10 | 88.3188 | 10
108 | 0.5 | 50 | 50 | 10 | 50.0966 | 10 | 66.3438 | 10 | 87.8266 | 10
110 | 0.5 | 50 | 50 | 10 | 50.062 | 10 | 65.3562 | 10 | 87.3364 | 10
112 | 0.5 | 50 | 50 | 10 | 50.0391 | 10 | 64.4089 | 10 | 86.8483 | 10
114 | 0.5 | 50 | 50 | 10 | 50.0243 | 10 | 63.5018 | 10 | 86.3623 | 10
116 | 0.5 | 50 | 50 | 10 | 50.0149 | 10 | 62.6347 | 10 | 85.8784 | 10
118 | 0.5 | 50 | 50 | 10 | 50.009 | 10 | 61.8072 | 10 | 85.3968 | 10
120 | 0.5 | 50 | 50 | 10 | 50.0053 | 10 | 61.0188 | 10 | 84.9176 | 10